## F0
F0 - Overall System code | Description
T01 | Offshore Substation | F0 | insert into j35_20220609.owner_code_lov(value, description, name) VALUES ('T01','Offshore Substation ','F0');

## Feuil1
fieldOrder | fieldtype | fieldvalue | label
1 | 1 | = |  | INSERT INTO j35_20220609.owner_code_properties(fieldorder, fieldtype, fieldvalue, fieldlabel) VALUES ('1','1','=','');
2 | 2 | F1 | Liste de valeur F1 | INSERT INTO j35_20220609.owner_code_properties(fieldorder, fieldtype, fieldvalue, fieldlabel) VALUES ('2','2','F1','Liste de valeur F1');
3 | 3 | ^\d{2}$ | 2 chiffres saisie utilisateur F1 | INSERT INTO j35_20220609.owner_code_properties(fieldorder, fieldtype, fieldvalue, fieldlabel) VALUES ('3','3','^\d{2}$','2 chiffres saisie utilisateur F1');
4 | 1 |  | espace entre F1 et F2 | INSERT INTO j35_20220609.owner_code_properties(fieldorder, fieldtype, fieldvalue, fieldlabel) VALUES ('4','1','','espace entre F1 et F2');
5 | 2 | F2 | Liste de valeur F2 | INSERT INTO j35_20220609.owner_code_properties(fieldorder, fieldtype, fieldvalue, fieldlabel) VALUES ('5','2','F2','Liste de valeur F2');
6 | 3 | ^\d{3}$ | 3 chiffres saisie utilisateur F2 | INSERT INTO j35_20220609.owner_code_properties(fieldorder, fieldtype, fieldvalue, fieldlabel) VALUES ('6','3','^\d{3}$','3 chiffres saisie utilisateur F2');
7 | 1 | - | tiret si P1 ou P2 | INSERT INTO j35_20220609.owner_code_properties(fieldorder, fieldtype, fieldvalue, fieldlabel) VALUES ('7','1','-','tiret si P1 ou P2');
8 | 2 | P1 | Liste de valeur P1 | INSERT INTO j35_20220609.owner_code_properties(fieldorder, fieldtype, fieldvalue, fieldlabel) VALUES ('8','2','P1','Liste de valeur P1');
9 | 3 | ^\d{3}$ | 3 chiffres saisie utilisateur P1 | INSERT INTO j35_20220609.owner_code_properties(fieldorder, fieldtype, fieldvalue, fieldlabel) VALUES ('9','3','^\d{3}$','3 chiffres saisie utilisateur P1');
10 | 1 |  | espace entre P1 et P2 | INSERT INTO j35_20220609.owner_code_properties(fieldorder, fieldtype, fieldvalue, fieldlabel) VALUES ('10','1','','espace entre P1 et P2');
11 | 2 | P2 | Liste de valeur P2 | INSERT INTO j35_20220609.owner_code_properties(fieldorder, fieldtype, fieldvalue, fieldlabel) VALUES ('11','2','P2','Liste de valeur P2');
12 | 3 | ^\d{3}$ | 3 chiffres saisie utilisateur P2 | INSERT INTO j35_20220609.owner_code_properties(fieldorder, fieldtype, fieldvalue, fieldlabel) VALUES ('12','3','^\d{3}$','3 chiffres saisie utilisateur P2');

## F1
F1 - Main System / Subsystem code | Description | name
AAM | Metering System | f1 | insert into j35_20220609.owner_code_lov(value, description, name) VALUES ('AAM','Metering System','f1');
AEC | HV GIS | f1 | insert into j35_20220609.owner_code_lov(value, description, name) VALUES ('AEC','HV GIS','f1');
AFA | MV GIS | f1 | insert into j35_20220609.owner_code_lov(value, description, name) VALUES ('AFA','MV GIS','f1');
ANH | Earthing and Auxiliary Transformer | f1 | insert into j35_20220609.owner_code_lov(value, description, name) VALUES ('ANH','Earthing and Auxiliary Transformer','f1');
APA | Earthing / grounding and bonding system | f1 | insert into j35_20220609.owner_code_lov(value, description, name) VALUES ('APA','Earthing / grounding and bonding system','f1');
APB | Equipotential bonding system | f1 | insert into j35_20220609.owner_code_lov(value, description, name) VALUES ('APB','Equipotential bonding system','f1');
APC | External lightning protection system | f1 | insert into j35_20220609.owner_code_lov(value, description, name) VALUES ('APC','External lightning protection system','f1');
ATA | Main Transformer | f1 | insert into j35_20220609.owner_code_lov(value, description, name) VALUES ('ATA','Main Transformer','f1');
BFA | LV Main Switchboards 1 | f1 | insert into j35_20220609.owner_code_lov(value, description, name) VALUES ('BFA','LV Main Switchboards 1','f1');
BFB | LV Secondary Switchboards 1 | f1 | insert into j35_20220609.owner_code_lov(value, description, name) VALUES ('BFB','LV Secondary Switchboards 1','f1');
BGA | LV Main Switchboards 2 | f1 | insert into j35_20220609.owner_code_lov(value, description, name) VALUES ('BGA','LV Main Switchboards 2','f1');
BGB | LV Secondary Switchboards 2 | f1 | insert into j35_20220609.owner_code_lov(value, description, name) VALUES ('BGB','LV Secondary Switchboards 2','f1');
BHA | Backup - Supply Termination Box System 1 | f1 | insert into j35_20220609.owner_code_lov(value, description, name) VALUES ('BHA','Backup - Supply Termination Box System 1','f1');
BHB | Backup - Supply Termination Box System 2 | f1 | insert into j35_20220609.owner_code_lov(value, description, name) VALUES ('BHB','Backup - Supply Termination Box System 2','f1');
BKA | AC UPS Main Switchboard System 1 | f1 | insert into j35_20220609.owner_code_lov(value, description, name) VALUES ('BKA','AC UPS Main Switchboard System 1','f1');
BKB | AC UPS Secondary Switchboard System 1 | f1 | insert into j35_20220609.owner_code_lov(value, description, name) VALUES ('BKB','AC UPS Secondary Switchboard System 1','f1');
BLA | AC UPS Main Switchboard System 2 | f1 | insert into j35_20220609.owner_code_lov(value, description, name) VALUES ('BLA','AC UPS Main Switchboard System 2','f1');
BLB | AC UPS Secondary Switchboard System 2 | f1 | insert into j35_20220609.owner_code_lov(value, description, name) VALUES ('BLB','AC UPS Secondary Switchboard System 2','f1');
BMA | AC UPS System 1 | f1 | insert into j35_20220609.owner_code_lov(value, description, name) VALUES ('BMA','AC UPS System 1','f1');
BMB | AC UPS System 2 | f1 | insert into j35_20220609.owner_code_lov(value, description, name) VALUES ('BMB','AC UPS System 2','f1');
BQA | DC UPS Main Switchboard System 1 | f1 | insert into j35_20220609.owner_code_lov(value, description, name) VALUES ('BQA','DC UPS Main Switchboard System 1','f1');
BQB | DC UPS Secondary Switchboard System 1 | f1 | insert into j35_20220609.owner_code_lov(value, description, name) VALUES ('BQB','DC UPS Secondary Switchboard System 1','f1');
BRA | DC UPS Main Switchboard System 2 | f1 | insert into j35_20220609.owner_code_lov(value, description, name) VALUES ('BRA','DC UPS Main Switchboard System 2','f1');
BRB | DC UPS Secondary Switchboard System 2 | f1 | insert into j35_20220609.owner_code_lov(value, description, name) VALUES ('BRB','DC UPS Secondary Switchboard System 2','f1');
BRU | DC UPS System 2 | f1 | insert into j35_20220609.owner_code_lov(value, description, name) VALUES ('BRU','DC UPS System 2','f1');
BQU | DC UPS System 1 | f1 | insert into j35_20220609.owner_code_lov(value, description, name) VALUES ('BQU','DC UPS System 1','f1');
CBM | OT Security | f1 | insert into j35_20220609.owner_code_lov(value, description, name) VALUES ('CBM','OT Security','f1');
CFU | Station Control System / Utility PLC | f1 | insert into j35_20220609.owner_code_lov(value, description, name) VALUES ('CFU','Station Control System / Utility PLC','f1');
CKA | FAS, Fire detection and alarm system | f1 | insert into j35_20220609.owner_code_lov(value, description, name) VALUES ('CKA','FAS, Fire detection and alarm system','f1');
CKD | Public Address System | f1 | insert into j35_20220609.owner_code_lov(value, description, name) VALUES ('CKD','Public Address System','f1');
CKJ | Navigation System & AIS | f1 | insert into j35_20220609.owner_code_lov(value, description, name) VALUES ('CKJ','Navigation System & AIS','f1');
MJA | Main Diesel Generator | f1 | insert into j35_20220609.owner_code_lov(value, description, name) VALUES ('MJA','Main Diesel Generator','f1');
MJN | Fuel storage and diesel transfer system | f1 | insert into j35_20220609.owner_code_lov(value, description, name) VALUES ('MJN','Fuel storage and diesel transfer system','f1');
UAB | Structural general to OSS | f1 | insert into j35_20220609.owner_code_lov(value, description, name) VALUES ('UAB','Structural general to OSS ','f1');
XAM | Ventilation and air-conditioning system without heat generation | f1 | insert into j35_20220609.owner_code_lov(value, description, name) VALUES ('XAM','Ventilation and air-conditioning system without heat generation','f1');
XBM | Heating System | f1 | insert into j35_20220609.owner_code_lov(value, description, name) VALUES ('XBM','Heating System','f1');
XBU | Heat tracing system | f1 | insert into j35_20220609.owner_code_lov(value, description, name) VALUES ('XBU','Heat tracing system','f1');
XDQ | Cleaning System | f1 | insert into j35_20220609.owner_code_lov(value, description, name) VALUES ('XDQ','Cleaning System','f1');
XGA | Helideck water fire extinguishing system | f1 | insert into j35_20220609.owner_code_lov(value, description, name) VALUES ('XGA','Helideck water fire extinguishing system','f1');
XGF | Foam fire extinguishing system | f1 | insert into j35_20220609.owner_code_lov(value, description, name) VALUES ('XGF','Foam fire extinguishing system','f1');
XGK | Inert gas fire extinguishing system | f1 | insert into j35_20220609.owner_code_lov(value, description, name) VALUES ('XGK','Inert gas fire extinguishing system','f1');
XLS | Sanitary System | f1 | insert into j35_20220609.owner_code_lov(value, description, name) VALUES ('XLS','Sanitary System','f1');
XMM | Cranes and lifting systems | f1 | insert into j35_20220609.owner_code_lov(value, description, name) VALUES ('XMM','Cranes and lifting systems','f1');
XSD | Weather System / Bird Expel System | f1 | insert into j35_20220609.owner_code_lov(value, description, name) VALUES ('XSD','Weather System / Bird Expel System','f1');
XSJ | Anchor Points | f1 | insert into j35_20220609.owner_code_lov(value, description, name) VALUES ('XSJ','Anchor Points','f1');
XUG | Grey Water System | f1 | insert into j35_20220609.owner_code_lov(value, description, name) VALUES ('XUG','Grey Water System','f1');
XUQ | Drainage System | f1 | insert into j35_20220609.owner_code_lov(value, description, name) VALUES ('XUQ','Drainage System','f1');
YAB | Radio Communication | f1 | insert into j35_20220609.owner_code_lov(value, description, name) VALUES ('YAB','Radio Communication','f1');
YCA | VoIP / LAN / WIFI | f1 | insert into j35_20220609.owner_code_lov(value, description, name) VALUES ('YCA','VoIP / LAN / WIFI','f1');
YCQ | CCTV System | f1 | insert into j35_20220609.owner_code_lov(value, description, name) VALUES ('YCQ','CCTV System','f1');

## F2
F2 - Basic Function code | Description | name
BF | Flow meter | f2 | insert into j35_20220609.owner_code_lov(value, description, name) VALUES ('BF','Flow meter','f2');
BG | Cloud sensor/Ceilometer | f2 | insert into j35_20220609.owner_code_lov(value, description, name) VALUES ('BG','Cloud sensor/Ceilometer','f2');
BG | Proximety switch | f2 | insert into j35_20220609.owner_code_lov(value, description, name) VALUES ('BG','Proximety switch','f2');
BG | GPS Receiver | f2 | insert into j35_20220609.owner_code_lov(value, description, name) VALUES ('BG','GPS Receiver','f2');
BL | Level Sensor | f2 | insert into j35_20220609.owner_code_lov(value, description, name) VALUES ('BL','Level Sensor','f2');
BM | Humidity transmitter | f2 | insert into j35_20220609.owner_code_lov(value, description, name) VALUES ('BM','Humidity transmitter','f2');
BP | Pressure measuring device | f2 | insert into j35_20220609.owner_code_lov(value, description, name) VALUES ('BP','Pressure measuring device','f2');
BQ | Gas detector | f2 | insert into j35_20220609.owner_code_lov(value, description, name) VALUES ('BQ','Gas detector','f2');
BR | Fire detector / flame detector | f2 | insert into j35_20220609.owner_code_lov(value, description, name) VALUES ('BR','Fire detector / flame detector','f2');
BR | Present weather sensor | f2 | insert into j35_20220609.owner_code_lov(value, description, name) VALUES ('BR','Present weather sensor','f2');
BR | Photocell | f2 | insert into j35_20220609.owner_code_lov(value, description, name) VALUES ('BR','Photocell','f2');
BS | Anemometer | f2 | insert into j35_20220609.owner_code_lov(value, description, name) VALUES ('BS','Anemometer','f2');
BS | Measurement of vibration | f2 | insert into j35_20220609.owner_code_lov(value, description, name) VALUES ('BS','Measurement of vibration','f2');
BT | Temperature measuring | f2 | insert into j35_20220609.owner_code_lov(value, description, name) VALUES ('BT','Temperature measuring','f2');
BU | Multi variable measuring (wind observer) | f2 | insert into j35_20220609.owner_code_lov(value, description, name) VALUES ('BU','Multi variable measuring (wind observer)','f2');
BU | Multi variable measuring | f2 | insert into j35_20220609.owner_code_lov(value, description, name) VALUES ('BU','Multi variable measuring','f2');
BX | Video Camera | f2 | insert into j35_20220609.owner_code_lov(value, description, name) VALUES ('BX','Video Camera','f2');
CL | Reservoir / Tray | f2 | insert into j35_20220609.owner_code_lov(value, description, name) VALUES ('CL','Reservoir / Tray','f2');
CM | Tank | f2 | insert into j35_20220609.owner_code_lov(value, description, name) VALUES ('CM','Tank','f2');
CM | Tank/Bottle | f2 | insert into j35_20220609.owner_code_lov(value, description, name) VALUES ('CM','Tank/Bottle','f2');
EA | Lighting equipment | f2 | insert into j35_20220609.owner_code_lov(value, description, name) VALUES ('EA','Lighting equipment','f2');
EB | Heating element / Tracing wire | f2 | insert into j35_20220609.owner_code_lov(value, description, name) VALUES ('EB','Heating element / Tracing wire','f2');
EC | Cooling equipment | f2 | insert into j35_20220609.owner_code_lov(value, description, name) VALUES ('EC','Cooling equipment','f2');
EQ | Condensor (heat exchanger) | f2 | insert into j35_20220609.owner_code_lov(value, description, name) VALUES ('EQ','Condensor (heat exchanger)','f2');
FA | Overvoltage protector | f2 | insert into j35_20220609.owner_code_lov(value, description, name) VALUES ('FA','Overvoltage protector','f2');
FC | Protection against overcurrent | f2 | insert into j35_20220609.owner_code_lov(value, description, name) VALUES ('FC','Protection against overcurrent','f2');
FL | Savety valve | f2 | insert into j35_20220609.owner_code_lov(value, description, name) VALUES ('FL','Savety valve','f2');
FM | Fire damper | f2 | insert into j35_20220609.owner_code_lov(value, description, name) VALUES ('FM','Fire damper','f2');
FM | Protection against effects of fire | f2 | insert into j35_20220609.owner_code_lov(value, description, name) VALUES ('FM','Protection against effects of fire','f2');
FN | Closing system | f2 | insert into j35_20220609.owner_code_lov(value, description, name) VALUES ('FN','Closing system','f2');
FQ | Protection against hazardous or unwanted situations for persons | f2 | insert into j35_20220609.owner_code_lov(value, description, name) VALUES ('FQ','Protection against hazardous or unwanted situations for persons','f2');
GA | Generator | f2 | insert into j35_20220609.owner_code_lov(value, description, name) VALUES ('GA','Generator','f2');
GB | Battery | f2 | insert into j35_20220609.owner_code_lov(value, description, name) VALUES ('GB','Battery','f2');
GF | Electromagnetic wave transmitter, laser transmitter, radiowavetransmitter, signal generator, television station | f2 | insert into j35_20220609.owner_code_lov(value, description, name) VALUES ('GF','Electromagnetic wave transmitter, laser transmitter, radiowavetransmitter, signal generator, television station','f2');
GM | Gantry crane / Electric hoist / Lifting gear / Crane | f2 | insert into j35_20220609.owner_code_lov(value, description, name) VALUES ('GM','Gantry crane / Electric hoist / Lifting gear / Crane','f2');
GP | Pump | f2 | insert into j35_20220609.owner_code_lov(value, description, name) VALUES ('GP ','Pump','f2');
GQ | Vent / Fan / fan coil | f2 | insert into j35_20220609.owner_code_lov(value, description, name) VALUES ('GQ','Vent / Fan / fan coil','f2');
GS | Extractor | f2 | insert into j35_20220609.owner_code_lov(value, description, name) VALUES ('GS','Extractor','f2');
HN | Filter | f2 | insert into j35_20220609.owner_code_lov(value, description, name) VALUES ('HN','Filter','f2');
HP | Condensate Separator | f2 | insert into j35_20220609.owner_code_lov(value, description, name) VALUES ('HP','Condensate Separator','f2');
HQ | mechanical separating object (filters) | f2 | insert into j35_20220609.owner_code_lov(value, description, name) VALUES ('HQ','mechanical separating object (filters)','f2');
HS | chemical separating object | f2 | insert into j35_20220609.owner_code_lov(value, description, name) VALUES ('HS','chemical separating object','f2');
HW | Mixing Module | f2 | insert into j35_20220609.owner_code_lov(value, description, name) VALUES ('HW','Mixing Module','f2');
KF | I/O device | f2 | insert into j35_20220609.owner_code_lov(value, description, name) VALUES ('KF','I/O device','f2');
KF | RFID Box, network switch | f2 | insert into j35_20220609.owner_code_lov(value, description, name) VALUES ('KF','RFID Box, network switch','f2');
KG | Processing of optical and acoustical signals | f2 | insert into j35_20220609.owner_code_lov(value, description, name) VALUES ('KG','Processing of optical and acoustical signals','f2');
KK | Pilot Valve (electrical) | f2 | insert into j35_20220609.owner_code_lov(value, description, name) VALUES ('KK','Pilot Valve (electrical)','f2');
MA | Electric Motor | f2 | insert into j35_20220609.owner_code_lov(value, description, name) VALUES ('MA','Electric Motor','f2');
MB | Solenoid | f2 | insert into j35_20220609.owner_code_lov(value, description, name) VALUES ('MB','Solenoid','f2');
MM | Hydraulic motor | f2 | insert into j35_20220609.owner_code_lov(value, description, name) VALUES ('MM','Hydraulic motor','f2');
PA | PA active components | f2 | insert into j35_20220609.owner_code_lov(value, description, name) VALUES ('PA','PA active components','f2');
PF | Signal lamp | f2 | insert into j35_20220609.owner_code_lov(value, description, name) VALUES ('PF','Signal lamp','f2');
PG | Liquid cristal display LCD | f2 | insert into j35_20220609.owner_code_lov(value, description, name) VALUES ('PG','Liquid cristal display LCD','f2');
PG | Preasure indicator | f2 | insert into j35_20220609.owner_code_lov(value, description, name) VALUES ('PG','Preasure indicator','f2');
PJ | Acoustic signal device / Horn / Siren | f2 | insert into j35_20220609.owner_code_lov(value, description, name) VALUES ('PJ','Acoustic signal device / Horn / Siren','f2');
QA | Switching of electrical energy circuits - grid connection circuit | f2 | insert into j35_20220609.owner_code_lov(value, description, name) VALUES ('QA','Switching of electrical energy circuits - grid connection circuit ','f2');
QA | Switching and variation of electrical energy circuits | f2 | insert into j35_20220609.owner_code_lov(value, description, name) VALUES ('QA','Switching and variation of electrical energy circuits','f2');
QB | Isolation of electrical energy circuits | f2 | insert into j35_20220609.owner_code_lov(value, description, name) VALUES ('QB','Isolation of electrical energy circuits','f2');
QC | Earthing of electrical energy circuits | f2 | insert into j35_20220609.owner_code_lov(value, description, name) VALUES ('QC','Earthing of electrical energy circuits','f2');
QM | Valve | f2 | insert into j35_20220609.owner_code_lov(value, description, name) VALUES ('QM','Valve','f2');
QN | pressure reducing valve | f2 | insert into j35_20220609.owner_code_lov(value, description, name) VALUES ('QN','pressure reducing valve','f2');
QN | Control valve | f2 | insert into j35_20220609.owner_code_lov(value, description, name) VALUES ('QN','Control valve','f2');
QQ | space access object | f2 | insert into j35_20220609.owner_code_lov(value, description, name) VALUES ('QQ','space access object','f2');
RA | Brake Resistors | f2 | insert into j35_20220609.owner_code_lov(value, description, name) VALUES ('RA','Brake Resistors','f2');
RM | check valve | f2 | insert into j35_20220609.owner_code_lov(value, description, name) VALUES ('RM','check valve','f2');
RN | Flow limiter | f2 | insert into j35_20220609.owner_code_lov(value, description, name) VALUES ('RN','Flow limiter','f2');
RP | Silencer / Acoustic enclosure | f2 | insert into j35_20220609.owner_code_lov(value, description, name) VALUES ('RP','Silencer / Acoustic enclosure','f2');
RQ | Thermal isolation | f2 | insert into j35_20220609.owner_code_lov(value, description, name) VALUES ('RQ','Thermal isolation','f2');
SF | Switch / Button | f2 | insert into j35_20220609.owner_code_lov(value, description, name) VALUES ('SF','Switch / Button','f2');
SF | Fire alarm call point / Emergency push Button | f2 | insert into j35_20220609.owner_code_lov(value, description, name) VALUES ('SF','Fire alarm call point / Emergency push Button','f2');
SF | Call station | f2 | insert into j35_20220609.owner_code_lov(value, description, name) VALUES ('SF','Call station','f2');
SF | Switch | f2 | insert into j35_20220609.owner_code_lov(value, description, name) VALUES ('SF','Switch','f2');
TA | Converting electrical energy - grid connection circuit | f2 | insert into j35_20220609.owner_code_lov(value, description, name) VALUES ('TA','Converting electrical energy - grid connection circuit','f2');
TB | Converter | f2 | insert into j35_20220609.owner_code_lov(value, description, name) VALUES ('TB','Converter','f2');
TB | Power supply unit (Incl. PoE) | f2 | insert into j35_20220609.owner_code_lov(value, description, name) VALUES ('TB','Power supply unit (Incl. PoE)','f2');
TF | Equipment for converting signals | f2 | insert into j35_20220609.owner_code_lov(value, description, name) VALUES ('TF','Equipment for converting signals','f2');
TF | RFID Antenna | f2 | insert into j35_20220609.owner_code_lov(value, description, name) VALUES ('TF','RFID Antenna','f2');
TF | Antenna / GPS | f2 | insert into j35_20220609.owner_code_lov(value, description, name) VALUES ('TF','Antenna / GPS','f2');
TF | Antenna / GPS | f2 | insert into j35_20220609.owner_code_lov(value, description, name) VALUES ('TF','Antenna / GPS','f2');
TF | Telephone set | f2 | insert into j35_20220609.owner_code_lov(value, description, name) VALUES ('TF','Telephone set','f2');
TF | Antenna / Amplifier | f2 | insert into j35_20220609.owner_code_lov(value, description, name) VALUES ('TF','Antenna / Amplifier','f2');
TF | Converting signals | f2 | insert into j35_20220609.owner_code_lov(value, description, name) VALUES ('TF','Converting signals','f2');
TF | Router | f2 | insert into j35_20220609.owner_code_lov(value, description, name) VALUES ('TF','Router','f2');
UA | Base frame /support | f2 | insert into j35_20220609.owner_code_lov(value, description, name) VALUES ('UA','Base frame /support','f2');
UB | Cable chanel Power cables | f2 | insert into j35_20220609.owner_code_lov(value, description, name) VALUES ('UB','Cable chanel Power cables','f2');
UC | Electrical panel, electrical enclosure | f2 | insert into j35_20220609.owner_code_lov(value, description, name) VALUES ('UC','Electrical panel, electrical enclosure','f2');
UG | Cable chanel signal cables | f2 | insert into j35_20220609.owner_code_lov(value, description, name) VALUES ('UG','Cable chanel signal cables','f2');
UL | structural supporting object | f2 | insert into j35_20220609.owner_code_lov(value, description, name) VALUES ('UL','structural supporting object','f2');
US | Room / Stairwell / Corridor | f2 | insert into j35_20220609.owner_code_lov(value, description, name) VALUES ('US','Room / Stairwell / Corridor','f2');
VQ | Electrical Boiler / Heater / Furnace | f2 | insert into j35_20220609.owner_code_lov(value, description, name) VALUES ('VQ','Electrical Boiler / Heater / Furnace','f2');
VQ | Spray equipment | f2 | insert into j35_20220609.owner_code_lov(value, description, name) VALUES ('VQ','Spray equipment','f2');
VQ | Shower / rinsing equipment & Toilet | f2 | insert into j35_20220609.owner_code_lov(value, description, name) VALUES ('VQ','Shower / rinsing equipment & Toilet','f2');
WB | Energy Cable > 1000V | f2 | insert into j35_20220609.owner_code_lov(value, description, name) VALUES ('WB','Energy Cable > 1000V','f2');
WC | BusBar <1000V | f2 | insert into j35_20220609.owner_code_lov(value, description, name) VALUES ('WC','BusBar <1000V','f2');
WD | Low voltage electry energy guiding object | f2 | insert into j35_20220609.owner_code_lov(value, description, name) VALUES ('WD','Low voltage electry energy guiding object','f2');
WF | Databus | f2 | insert into j35_20220609.owner_code_lov(value, description, name) VALUES ('WF','Databus','f2');
WH | Fiber optic cable | f2 | insert into j35_20220609.owner_code_lov(value, description, name) VALUES ('WH','Fiber optic cable','f2');
WP | Piping | f2 | insert into j35_20220609.owner_code_lov(value, description, name) VALUES ('WP','Piping','f2');
WP | Air duct / ventilation duct | f2 | insert into j35_20220609.owner_code_lov(value, description, name) VALUES ('WP','Air duct / ventilation duct','f2');
WQ | mechanical energy guiding object | f2 | insert into j35_20220609.owner_code_lov(value, description, name) VALUES ('WQ','mechanical energy guiding object','f2');
WR | Crane Rail | f2 | insert into j35_20220609.owner_code_lov(value, description, name) VALUES ('WR','Crane Rail','f2');
WS | Floor grating | f2 | insert into j35_20220609.owner_code_lov(value, description, name) VALUES ('WS','Floor grating','f2');
WS | Conducting or guiding persons (acces equipment) | f2 | insert into j35_20220609.owner_code_lov(value, description, name) VALUES ('WS','Conducting or guiding persons (acces equipment)','f2');
WZ | Piping Transits | f2 | insert into j35_20220609.owner_code_lov(value, description, name) VALUES ('WZ','Piping Transits','f2');
XD | Junction box / Terminal strip | f2 | insert into j35_20220609.owner_code_lov(value, description, name) VALUES ('XD','Junction box / Terminal strip','f2');
PA | PA active components | f2 | insert into j35_20220609.owner_code_lov(value, description, name) VALUES ('PA','PA active components','f2');
PF | Signal lamp | f2 | insert into j35_20220609.owner_code_lov(value, description, name) VALUES ('PF','Signal lamp','f2');
XE | Earthing-grounding terminal/shield clamp/earthboss | f2 | insert into j35_20220609.owner_code_lov(value, description, name) VALUES ('XE','Earthing-grounding terminal/shield clamp/earthboss','f2');
XF | RJ connector | f2 | insert into j35_20220609.owner_code_lov(value, description, name) VALUES ('XF','RJ connector','f2');
XG | Socket connector | f2 | insert into j35_20220609.owner_code_lov(value, description, name) VALUES ('XG','Socket connector','f2');
XH | Splice box | f2 | insert into j35_20220609.owner_code_lov(value, description, name) VALUES ('XH','Splice box','f2');
XL | Nozzle / Coupling | f2 | insert into j35_20220609.owner_code_lov(value, description, name) VALUES ('XL','Nozzle / Coupling','f2');
XS | level connection object | f2 | insert into j35_20220609.owner_code_lov(value, description, name) VALUES ('XS','level connection object','f2');

## P1-P2
P1/P2 - Product code | Description | name
B_ | Conveying an input variable into a signal | p1 | insert into j35_20220609.owner_code_lov(value, description, name) VALUES ('B_','Conveying an input variable into a signal','p1');
BA | Voltage Transformer/Measurement | p1 | insert into j35_20220609.owner_code_lov(value, description, name) VALUES ('BA','Voltage Transformer/Measurement','p1');
BC | Current Transformer/Measurement | p1 | insert into j35_20220609.owner_code_lov(value, description, name) VALUES ('BC','Current Transformer/Measurement','p1');
BE | Other Electrical or Electromagnetic Variable | p1 | insert into j35_20220609.owner_code_lov(value, description, name) VALUES ('BE','Other Electrical or Electromagnetic Variable','p1');
BF | Flow Meter | p1 | insert into j35_20220609.owner_code_lov(value, description, name) VALUES ('BF','Flow Meter','p1');
BG | Position, Length Meter | p1 | insert into j35_20220609.owner_code_lov(value, description, name) VALUES ('BG','Position, Length Meter','p1');
BL | Level Meter | p1 | insert into j35_20220609.owner_code_lov(value, description, name) VALUES ('BL','Level Meter','p1');
BM | Moisture, Humidity | p1 | insert into j35_20220609.owner_code_lov(value, description, name) VALUES ('BM','Moisture, Humidity','p1');
BP | Pressure | p1 | insert into j35_20220609.owner_code_lov(value, description, name) VALUES ('BP','Pressure','p1');
BQ | Analyzer, Gas Detector | p1 | insert into j35_20220609.owner_code_lov(value, description, name) VALUES ('BQ','Analyzer, Gas Detector','p1');
BR | Fire, Flame, Smoke - detector | p1 | insert into j35_20220609.owner_code_lov(value, description, name) VALUES ('BR','Fire, Flame, Smoke - detector','p1');
BS | Speed, Frequency | p1 | insert into j35_20220609.owner_code_lov(value, description, name) VALUES ('BS','Speed, Frequency','p1');
BT | Thermostat | p1 | insert into j35_20220609.owner_code_lov(value, description, name) VALUES ('BT','Thermostat','p1');
BU | Temp / Humidity sensor | p1 | insert into j35_20220609.owner_code_lov(value, description, name) VALUES ('BU','Temp / Humidity sensor','p1');
BX | Camera | p1 | insert into j35_20220609.owner_code_lov(value, description, name) VALUES ('BX','Camera','p1');
C_ | Storing of energy, information or material | p1 | insert into j35_20220609.owner_code_lov(value, description, name) VALUES ('C_','Storing of energy, information or material','p1');
CL | Open Storage (Bunker, basin,…) | p1 | insert into j35_20220609.owner_code_lov(value, description, name) VALUES ('CL','Open Storage (Bunker, basin,…)','p1');
CM | Closed Storage (Tank) | p1 | insert into j35_20220609.owner_code_lov(value, description, name) VALUES ('CM','Closed Storage (Tank)','p1');
E_ | Providing radiant or thermal energy | p1 | insert into j35_20220609.owner_code_lov(value, description, name) VALUES ('E_','Providing radiant or thermal energy','p1');
EA | Lighting Equipment (lamp) | p1 | insert into j35_20220609.owner_code_lov(value, description, name) VALUES ('EA','Lighting Equipment (lamp)','p1');
EB | Electrical Heater (tracer, boiler) | p1 | insert into j35_20220609.owner_code_lov(value, description, name) VALUES ('EB','Electrical Heater (tracer, boiler)','p1');
EC | Electrical Cooling (Freezer) | p1 | insert into j35_20220609.owner_code_lov(value, description, name) VALUES ('EC','Electrical Cooling (Freezer)','p1');
EP | Heater by Convection | p1 | insert into j35_20220609.owner_code_lov(value, description, name) VALUES ('EP','Heater by Convection','p1');
EQ | Cooler by Convection (condenser) | p1 | insert into j35_20220609.owner_code_lov(value, description, name) VALUES ('EQ','Cooler by Convection (condenser)','p1');
F_ | Direct Protection of flow of energy, signals, personnel or equipment from dangerous or unwanted conditions | p1 | insert into j35_20220609.owner_code_lov(value, description, name) VALUES ('F_','Direct Protection of flow of energy, signals, personnel or equipment from dangerous or unwanted conditions','p1');
FA | Surge Arrester | p1 | insert into j35_20220609.owner_code_lov(value, description, name) VALUES ('FA','Surge Arrester','p1');
FC | Miniature Circuit Breaker (mcb), fuse | p1 | insert into j35_20220609.owner_code_lov(value, description, name) VALUES ('FC','Miniature Circuit Breaker (mcb), fuse','p1');
FL | Protection against Pressure | p1 | insert into j35_20220609.owner_code_lov(value, description, name) VALUES ('FL','Protection against Pressure','p1');
FM | Protection against Effect of Fire (fire door, damper) | p1 | insert into j35_20220609.owner_code_lov(value, description, name) VALUES ('FM','Protection against Effect of Fire (fire door, damper)','p1');
FN | Protection Device | p1 | insert into j35_20220609.owner_code_lov(value, description, name) VALUES ('FN','Protection Device','p1');
FQ | Protection against Unwanted Situations (safety barrier, grating) | p1 | insert into j35_20220609.owner_code_lov(value, description, name) VALUES ('FQ','Protection against Unwanted Situations (safety barrier, grating)','p1');
FR | Protection against Wear (corrosion protection) | p1 | insert into j35_20220609.owner_code_lov(value, description, name) VALUES ('FR','Protection against Wear (corrosion protection)','p1');
G_ | Initiating a flow of energy or material | p1 | insert into j35_20220609.owner_code_lov(value, description, name) VALUES ('G_','Initiating a flow of energy or material','p1');
GA | Motor Generator | p1 | insert into j35_20220609.owner_code_lov(value, description, name) VALUES ('GA','Motor Generator','p1');
GB | Battery | p1 | insert into j35_20220609.owner_code_lov(value, description, name) VALUES ('GB','Battery','p1');
GF | Signals Generator | p1 | insert into j35_20220609.owner_code_lov(value, description, name) VALUES ('GF','Signals Generator','p1');
GM | Crane, hoist, winch | p1 | insert into j35_20220609.owner_code_lov(value, description, name) VALUES ('GM','Crane, hoist, winch','p1');
GP | Pump | p1 | insert into j35_20220609.owner_code_lov(value, description, name) VALUES ('GP','Pump','p1');
GQ | Fan, Compressor | p1 | insert into j35_20220609.owner_code_lov(value, description, name) VALUES ('GQ','Fan, Compressor','p1');
H_ | Producing a new kind of material or product | p1 | insert into j35_20220609.owner_code_lov(value, description, name) VALUES ('H_','Producing a new kind of material or product','p1');
HN | Oil Water Separator / Filter | p1 | insert into j35_20220609.owner_code_lov(value, description, name) VALUES ('HN','Oil Water Separator / Filter','p1');
HP | Dehumidifier | p1 | insert into j35_20220609.owner_code_lov(value, description, name) VALUES ('HP','Dehumidifier','p1');
K_ | Processing signals or information | p1 | insert into j35_20220609.owner_code_lov(value, description, name) VALUES ('K_','Processing signals or information','p1');
KF | Auxiliary relay, pulse relay | p1 | insert into j35_20220609.owner_code_lov(value, description, name) VALUES ('KF','Auxiliary relay, pulse relay','p1');
KH | Processing of Fluid and Pneumatic Signals | p1 | insert into j35_20220609.owner_code_lov(value, description, name) VALUES ('KH','Processing of Fluid and Pneumatic Signals','p1');
HN | Oil Water Separator / Filter | p1 | insert into j35_20220609.owner_code_lov(value, description, name) VALUES ('HN','Oil Water Separator / Filter','p1');
K_ | Processing signals or information | p1 | insert into j35_20220609.owner_code_lov(value, description, name) VALUES ('K_','Processing signals or information','p1');
KF | Auxiliary relay, pulse relay | p1 | insert into j35_20220609.owner_code_lov(value, description, name) VALUES ('KF','Auxiliary relay, pulse relay','p1');
KK | Processing of Various Signals | p1 | insert into j35_20220609.owner_code_lov(value, description, name) VALUES ('KK','Processing of Various Signals','p1');
M_ | Providing mechanical energy for driving purposes | p1 | insert into j35_20220609.owner_code_lov(value, description, name) VALUES ('M_','Providing mechanical energy for driving purposes','p1');
MA | Driving by Electric Force (Motor) | p1 | insert into j35_20220609.owner_code_lov(value, description, name) VALUES ('MA','Driving by Electric Force (Motor)','p1');
MB | Driving by Magnetic Force (Solenoid) | p1 | insert into j35_20220609.owner_code_lov(value, description, name) VALUES ('MB','Driving by Magnetic Force (Solenoid)','p1');
MM | Driving by Hydraulic or Pneumatic Force (Servomotor) | p1 | insert into j35_20220609.owner_code_lov(value, description, name) VALUES ('MM','Driving by Hydraulic or Pneumatic Force (Servomotor)','p1');
P_ | Presenting Information | p1 | insert into j35_20220609.owner_code_lov(value, description, name) VALUES ('P_','Presenting Information','p1');
PF | Signal Lamp / Signalization panel | p1 | insert into j35_20220609.owner_code_lov(value, description, name) VALUES ('PF','Signal Lamp / Signalization panel','p1');
PG | Energy meter / Gauge | p1 | insert into j35_20220609.owner_code_lov(value, description, name) VALUES ('PG','Energy meter / Gauge','p1');
PJ | Audible device (horn, loud speaker) | p1 | insert into j35_20220609.owner_code_lov(value, description, name) VALUES ('PJ','Audible device (horn, loud speaker)','p1');
Q_ | Controlled switching or varying a flow of energy, signals or material | p1 | insert into j35_20220609.owner_code_lov(value, description, name) VALUES ('Q_','Controlled switching or varying a flow of energy, signals or material','p1');
QA | Circuit Breaker | p1 | insert into j35_20220609.owner_code_lov(value, description, name) VALUES ('QA','Circuit Breaker','p1');
QB | Disconnector Switch | p1 | insert into j35_20220609.owner_code_lov(value, description, name) VALUES ('QB','Disconnector Switch','p1');
QC | Earthing Switch | p1 | insert into j35_20220609.owner_code_lov(value, description, name) VALUES ('QC','Earthing Switch','p1');
QM | Switching of Flow (Shut-off Valve) | p1 | insert into j35_20220609.owner_code_lov(value, description, name) VALUES ('QM','Switching of Flow (Shut-off Valve)','p1');
QN | Varying of Flow (Control Valve) | p1 | insert into j35_20220609.owner_code_lov(value, description, name) VALUES ('QN','Varying of Flow (Control Valve)','p1');
R_ | Restricting of stabilizing motion or a flow of energy, information or material | p1 | insert into j35_20220609.owner_code_lov(value, description, name) VALUES ('R_','Restricting of stabilizing motion or a flow of energy, information or material','p1');
RF | Filter (electrical) | p1 | insert into j35_20220609.owner_code_lov(value, description, name) VALUES ('RF','Filter (electrical)','p1');
RM | Restricting a Return Flow (non-return valve) | p1 | insert into j35_20220609.owner_code_lov(value, description, name) VALUES ('RM','Restricting a Return Flow (non-return valve)','p1');
RN | Restricting a Flow (Orifice) | p1 | insert into j35_20220609.owner_code_lov(value, description, name) VALUES ('RN','Restricting a Flow (Orifice)','p1');
RP | Restricting a Sound Propagation | p1 | insert into j35_20220609.owner_code_lov(value, description, name) VALUES ('RP','Restricting a Sound Propagation','p1');
RQ | Restricting a Thermal Flow | p1 | insert into j35_20220609.owner_code_lov(value, description, name) VALUES ('RQ','Restricting a Thermal Flow','p1');
RR | Restricting a Mechanical Effect | p1 | insert into j35_20220609.owner_code_lov(value, description, name) VALUES ('RR','Restricting a Mechanical Effect','p1');
RS | Restricting a Chemical Effect | p1 | insert into j35_20220609.owner_code_lov(value, description, name) VALUES ('RS','Restricting a Chemical Effect','p1');
RT | Restricting a Light Propagation | p1 | insert into j35_20220609.owner_code_lov(value, description, name) VALUES ('RT','Restricting a Light Propagation','p1');
RU | Restricting access to an area | p1 | insert into j35_20220609.owner_code_lov(value, description, name) VALUES ('RU','Restricting access to an area','p1');
S_ | Converting a manual operation into a signal for father processing | p1 | insert into j35_20220609.owner_code_lov(value, description, name) VALUES ('S_','Converting a manual operation into a signal for father processing','p1');
SF | Button / Control switch | p1 | insert into j35_20220609.owner_code_lov(value, description, name) VALUES ('SF','Button / Control switch','p1');
SG | Providing an Electromagnetic, optical or acoustical signal | p1 | insert into j35_20220609.owner_code_lov(value, description, name) VALUES ('SG','Providing an Electromagnetic, optical or acoustical signal','p1');
T_ | Conversion of energy | p1 | insert into j35_20220609.owner_code_lov(value, description, name) VALUES ('T_','Conversion of energy ','p1');
TA | Converting electrical energy (transformer) | p1 | insert into j35_20220609.owner_code_lov(value, description, name) VALUES ('TA','Converting electrical energy (transformer)','p1');
TB | Rectifier / Inverter | p1 | insert into j35_20220609.owner_code_lov(value, description, name) VALUES ('TB','Rectifier / Inverter','p1');
TF | Network switch | p1 | insert into j35_20220609.owner_code_lov(value, description, name) VALUES ('TF','Network switch','p1');
TL | Converting Speed (Gear) | p1 | insert into j35_20220609.owner_code_lov(value, description, name) VALUES ('TL','Converting Speed (Gear)','p1');
U_ | Keeping objects in a defined position | p1 | insert into j35_20220609.owner_code_lov(value, description, name) VALUES ('U_','Keeping objects in a defined position','p1');
UA | Support for Electric Devices | p1 | insert into j35_20220609.owner_code_lov(value, description, name) VALUES ('UA','Support for Electric Devices','p1');
UB | Support Cables & Conductors Electrical (trays, ladders) | p1 | insert into j35_20220609.owner_code_lov(value, description, name) VALUES ('UB','Support Cables & Conductors Electrical (trays, ladders)','p1');
UC | Enclosing Electric Devices | p1 | insert into j35_20220609.owner_code_lov(value, description, name) VALUES ('UC','Enclosing Electric Devices','p1');
UF | Support Instrumentation | p1 | insert into j35_20220609.owner_code_lov(value, description, name) VALUES ('UF','Support Instrumentation','p1');
UG | Support Cables & Conductors Instrumentation | p1 | insert into j35_20220609.owner_code_lov(value, description, name) VALUES ('UG','Support Cables & Conductors Instrumentation','p1');
UH | Enclosing Instrumentation Devices | p1 | insert into j35_20220609.owner_code_lov(value, description, name) VALUES ('UH','Enclosing Instrumentation Devices','p1');
UL | Machine Foundation | p1 | insert into j35_20220609.owner_code_lov(value, description, name) VALUES ('UL','Machine Foundation','p1');
HP | Dehumidifier | p1 | insert into j35_20220609.owner_code_lov(value, description, name) VALUES ('HP','Dehumidifier','p1');
UM | Support Objects | p1 | insert into j35_20220609.owner_code_lov(value, description, name) VALUES ('UM','Support Objects','p1');
UN | Support Piping | p1 | insert into j35_20220609.owner_code_lov(value, description, name) VALUES ('UN','Support Piping','p1');
US | Room | p1 | insert into j35_20220609.owner_code_lov(value, description, name) VALUES ('US','Room','p1');
V_ | Processing (treating) of material or products | p1 | insert into j35_20220609.owner_code_lov(value, description, name) VALUES ('V_','Processing (treating) of material or products','p1');
VQ | Cleaning Material (shower) | p1 | insert into j35_20220609.owner_code_lov(value, description, name) VALUES ('VQ','Cleaning Material (shower)','p1');
W_ | Guiding or transporting energy, signals, material or products | p1 | insert into j35_20220609.owner_code_lov(value, description, name) VALUES ('W_','Guiding or transporting energy, signals, material or products','p1');
WA | Busbar > 1000 V | p1 | insert into j35_20220609.owner_code_lov(value, description, name) VALUES ('WA','Busbar > 1000 V','p1');
WB | Bushing or Cable > 1000 V | p1 | insert into j35_20220609.owner_code_lov(value, description, name) VALUES ('WB','Bushing or Cable > 1000 V','p1');
WC | Busbar ≤ 1000 V | p1 | insert into j35_20220609.owner_code_lov(value, description, name) VALUES ('WC','Busbar ≤ 1000 V','p1');
WD | Bushing or Cable ≤ 1000 V | p1 | insert into j35_20220609.owner_code_lov(value, description, name) VALUES ('WD','Bushing or Cable ≤ 1000 V','p1');
WE | Earthing Cable | p1 | insert into j35_20220609.owner_code_lov(value, description, name) VALUES ('WE','Earthing Cable','p1');
WF | Distributing Signals | p1 | insert into j35_20220609.owner_code_lov(value, description, name) VALUES ('WF','Distributing Signals','p1');
WG | Transporting Signals (e.g. Instrumentation) | p1 | insert into j35_20220609.owner_code_lov(value, description, name) VALUES ('WG','Transporting Signals (e.g. Instrumentation)','p1');
WH | Fibre Optic | p1 | insert into j35_20220609.owner_code_lov(value, description, name) VALUES ('WH','Fibre Optic','p1');
WP | Piping, Ducting | p1 | insert into j35_20220609.owner_code_lov(value, description, name) VALUES ('WP','Piping, Ducting','p1');
WR | Rail Conveyor | p1 | insert into j35_20220609.owner_code_lov(value, description, name) VALUES ('WR','Rail Conveyor','p1');
X_ | Connecting objects | p1 | insert into j35_20220609.owner_code_lov(value, description, name) VALUES ('X_','Connecting objects','p1');
XB | Connector HV (> 1000 V) | p1 | insert into j35_20220609.owner_code_lov(value, description, name) VALUES ('XB','Connector HV (> 1000 V)','p1');
XD | Connecting LV (≤ 1000 V) | p1 | insert into j35_20220609.owner_code_lov(value, description, name) VALUES ('XD','Connecting LV (≤ 1000 V)','p1');
XF | Connecting Data | p1 | insert into j35_20220609.owner_code_lov(value, description, name) VALUES ('XF','Connecting Data','p1');
XG | Terminal strip for signals, test plug, socket connector | p1 | insert into j35_20220609.owner_code_lov(value, description, name) VALUES ('XG','Terminal strip for signals, test plug, socket connector','p1');
XH | Connecting Optical Signal | p1 | insert into j35_20220609.owner_code_lov(value, description, name) VALUES ('XH','Connecting Optical Signal','p1');
XL | Connecting Piping (flange) | p1 | insert into j35_20220609.owner_code_lov(value, description, name) VALUES ('XL','Connecting Piping (flange)','p1');
XM | Connecting Flexibles (hose) | p1 | insert into j35_20220609.owner_code_lov(value, description, name) VALUES ('XM','Connecting Flexibles (hose)','p1');
XR | Hook, Eye | p1 | insert into j35_20220609.owner_code_lov(value, description, name) VALUES ('XR','Hook, Eye','p1');
XV | Connecting to Earth | p1 | insert into j35_20220609.owner_code_lov(value, description, name) VALUES ('XV','Connecting to Earth','p1');